## Cube register
Concrete cube compressive strength register (IS 516 Part 1/Sec 1:2021) | [12 empty] | Due today: |  |  | Overdue:
How to read this sheet: White columns = you type. Grey columns = calculated, don't type in them. Due date turns YELLOW on the due day and RED when overdue and not yet tested. Rows 1–2 are fictitious examples: delete them before use. Free template from Tanush LIMS (tanushlims.tanushdigital.com). Full instructions: 'How to use' tab.
Sr | Lab ID | Client | Site / structure / location | Grade | Date of casting | Age (days) | Due date | Date tested | Cube side L (mm) | Cube side B (mm) | Avg weight of 3 cubes (kg) | Density (kg/m³) | Load cube 1 (kN) | Load cube 2 (kN) | Load cube 3 (kN) | Strength 1 (N/mm²) | Strength 2 (N/mm²) | Strength 3 (N/mm²) | Average strength (N/mm²) | Max deviation from average (%) | 15% check (IS 516) | Tested by | Remarks
1 | EX-001 | Fictitious client | Tower A, slab 3 | M30 | 2026-01-05 | 28 |  | 2026-02-02 | 150 | 150 | 8.1 |  | 720 | 765 | 740 | [6 empty] | Lab tech | Example: passes
2 | EX-002 | Fictitious client | Tower A, slab 3 | M30 | 2026-01-05 | 28 |  | 2026-02-02 | 150 | 150 | 8 |  | 720 | 765 | 560 | [6 empty] | Lab tech | Example: third cube about 18% low
3
4
5
6
7
8
9
10
11
12
13
14
15
16
17
18
19
20
21
22
23
24
25
26
27
28
29
30
31
32
33
34
35
36
37
38
39
40
41
42
43
44
45
46
47
48
49
50
51
52
53
54
55
56
57
58
59
60
61
62
63
64
65
66
67
68
69
70
71
72
73
74
75
76
77
78
79
80
81
82
83
84
85
86
87
88
89
90
91
92
93
94
95
96
97
98
99
100
101
102
103
104
105
106
107
108
109
110
111
112
113
114
115
116
117
118
119
120
121
122
123
124
125
126
127
128
129
130
131
132
133
134
135
136
137
138
139
140
141
142
143
144
145
146
147
148
149
150
151
152
153
154
155
156
157
158
159
160
161
162
163
164
165
166
167
168
169
170
171
172
173
174
175
176
177
178
179
180
181
182
183
184
185
186
187
188
189
190
191
192
193
194
195
196
197
198
199
200
201
202
203
204
205
206
207
208
209
210
211
212
213
214
215
216
217
218
219
220
221
222
223
224
225
226
227
228
229
230
231
232
233
234
235
236
237
238
239
240
241
242
243
244
245
246
247
248
249
250
251
252
253
254
255
256
257
258
259
260
261
262
263
264
265
266
267
268
269
270
271
272
273
274
275
276
277
278
279
280
281
282
283
284
285
286
287
288
289
290
291
292
293
294
295
296
297
298
299
300
301
302
303
304
305
306
307
308
309
310
311
312
313
314
315
316
317
318
319
320
321
322
323
324
325
326
327
328
329
330
331
332
333
334
335
336
337
338
339
340
341
342
343
344
345
346
347
348
349
350
351
352
353
354
355
356
357
358
359
360
361
362
363
364
365
366
367
368
369
370
371
372
373
374
375
376
377
378
379
380
381
382
383
384
385
386
387
388
389
390
391
392
393
394
395
396
397
398
399
400

## How to use
How to use this cube register
1. One row per set of three cubes from the same sample and age. The 7-day and 28-day sets of a pour go on separate rows; give them the same Lab ID with -7 and -28 if that helps you find them.
2. Pick Grade and Age from the dropdowns (or type your own). Age is counted from the time water was added to the dry ingredients (IS 516 Part 1/Sec 1, clause 3.3). Due date = date of casting + age.
3. The counters at the top show how many sets are due today and how many are overdue. In the sheet, due dates turn yellow on the day and red once overdue and untested. Use the filter arrows on the header row to list only those.
4. Strength = maximum load ÷ loaded area, to the nearest 0.5 N/mm² (IS 516 clause 3.6). Enter measured sides if the cube is outside the IS 10086 tolerances; otherwise 150 or 100 mm.
5. Density uses the average weight of the three cubes and treats the cube height as equal to side L. Leave weight blank if you don't record it.
6. The 15% check: the average of three cubes stands for the sample if no cube is more than 15% from the average (IS 516 clause 3.6). If one is, IS 516 says repeat the test; if no further cube is available, take the average of the two closest values. IS 456 clause 15.4 is stricter: the test result of the sample is invalid. Agree with your client which rule applies and note it in Remarks.
7. Acceptance of concrete is judged on the 28-day strength under IS 456 clause 15.1.1 and the criteria in clause 16. This register does not judge acceptance.
8. Printing: the sheet is set to A4 landscape, one page wide, with the header row repeated on every page.
This template is free to use and change. It is a convenience, not a validated system: check the formulas against a few results worked out by hand before you rely on them (ISO/IEC 17025 clause 7.11.2). Excel keeps no audit trail, so protect the file and keep dated copies.
Want this without Excel? Tanush LIMS sets due dates from the date of casting, lists the specimens to test today, calculates strength from the load and locks results once approved: https://tanushlims.tanushdigital.com/